## 200 Litres
No of people | 5
Hot Water reqd. per personr at 60C | 40 | Litres
Total Hot water reqd. At 60C | 200 | Lires
Total Hot water equiv. At 45C | 290.9091 | Lires | From cold water at 12C
Energy reqd. to heat water | 11.1628 | Kwh/day | 11.1628
HotWater Cylinder losses | 2.5 | Kwh/day
Total energy Required | 13.6628 | Kwh/day
Total energy Required | 4986.9186 | Kwh/Annum
Solar Array 60 Tube | 6.46 | M2
Solar radiation | 950 | Kwh/Annum
Solar Array Average Efficiency | 45% | per Annum
Solar Array Tube Output | 2761.65 | Kwh/Annum
Solar Fraction | 55.38% | A solar fraction of 60% is normally targeted
Solar Circ Pump electrical consumption | 5% | of solar output
Solar Circ Pump electrical consumption | 138.0825 | Kwh/Annum
Solar Circ Pump electrical cost | 0.175 | per Kwh
Solar Circ Pump electrical cost | 24.1644 | per Annum
Auxiliary Energy required | 2225.2686 | Kwh/Annum
Oil Fired Boiler Effic | 82%
Oil cost | 0.85 | per Litre
Oil cost | 0.080798 | per Kwh
Auxiliary Energy Oil cost + Solar Circ Pump Cost | 243.4307 | per Annum
Gas Fired Boiler Effic | 92%
Gas cost | 0.065 | per Kwh
Auxiliary Energy Gas cost + Solar Circ Pump Cost | 181.3845 | per Annum
Electrical Immersion Effic | 100%
Electrical Cost | 0.175 | per Kwh
Auxiliary Energy Elect cost + Solar Circ Pump Cost | 413.5864 | per Annum
Auxiliary Energy supplied by Oil | 100%
Auxiliary Energy supplied by Gas | 0%
Auxiliary Energy supplied by Elect. | 0%
Sum of Energies | 100% | This must always be 100%
Actual Auxiliary Energy Cost + Solar Circ Pump Cost | 243.4307 | per Annum
Total Energy Required from Heat Pump | 4986.9186 | Kwh/Annum
Electrical Cost | 0.175 | per Kwh
Electrical Cost at Heat Pump COP of 1 | 872.7108 | per Annum
COP required by Heat Pump to "Break Even" | 3.585 | A seasonal COP of 2.8 is sometimes given by manufacturers for air to water heat pumps supplying hot water only.
Assumed Heat Pump Seasonal COP | 2.8
Total Cost of Energy using Heat Pump Only | 311.6824 | per Annum
Total Cost of Energy using Oil Only | 491.3847 | per Annum
Total Cost of Energy using Gas Only | 352.3366 | per Annum
Total Cost of Energy using (Elect)Immersion Only | 872.7108 | per Annum
Total Cost using Oil and a 60 Tube Solar Array | 243 | per Annum
Total Cost using Gas and a 60 Tube Solar Array | 181 | per Annum

## SCOP Calcs
Yearly Saving = House Kwh requirement x ((gas or oil cost per Kwh/Blr.Eff.)
- (elec cost per Kwh/SCOP))
Spreadsheet protected but not password protected.
numbers in yellow may be changed
Kwh Req. | 15000 | Kwh | My actual heating requirements.
Gas cost | 0.14 | per Kwh | Estimated (Don't have Gas)
Gas Blr Effic | 90%
Oil cost | 1.19 | per litre | At last fill 29/12/2022
Oil cost | 0.11667 | per Kwh
Oil Blr effic | 90%
Elec cost | 0.354 | per Kwh | Last bill 16/12/2022
Heat Pump SCOP | 3.25 |  | Based on the SEAI figures of 2.5 to 4.0. (average 3.25)
Yearly Gas Cost | 2333.3333
Yearly oil Cost | 1944.4444
Yearly HP Elect Cost | 1633.8462
Yearly Saving | 699.4872 | Vs Gas
Yearly Saving | 310.5983 | Vs Oil
Kwh Req. | 7500 | Kwh | My target heating requirements.
Gas cost | 0.14 | per Kwh | Estimated (Don't have Gas)
Gas Blr Effic | 90%
Oil cost | 1.119 | per litre | At last fill 29/12/2022
Oil cost | 0.10971 | per Kwh
Oil Blr effic | 90%
Elec cost | 0.354 | per Kwh | Last bill 16/12/2022
Heat Pump SCOP | 3.25 |  | Based on the SEAI figures of 2.5 to 4.0. (average 3.25)
Yearly Gas Cost | 1166.6667
Yearly oil Cost | 914.2157
Yearly HP Elect Cost | 816.9231
Yearly Saving | 349.7436 | Vs Gas
Yearly Saving | 97.2926 | Vs Oil